## Form2
Pre-Production Quality Evaluation Sheet
Part supplier: Supplier code:
Part name: Part No.:
|  |  | 3 points |  | 2 points |  | 1 point | Significant | Comments | PT1 | PT2 | SOP
|  |  | Satisfactory level |  | Implement ordinary. |  | Problems of control
1. Drawing control (preventive actions in design of parts on specification drawings) | [7 empty] | Total score: |  |  |  | Point(s)
1) | Latest drawing control | • • | Implement in accordance with ISO 9001 and TS 16949,IATF16949 Can be searched for by production engineering division and quality assurance division. | • | Implement in accordance with ISO 9001 and TS 16949,IATF16949 | • | Consistency with the latest drawing No. is checked.
2) | Component drawing control
3) | Design FMEA control | • | (2.5 points) There are judgment criteria for overall evaluation rank of criticality, frequency and influence. All judgment criteria are met. |  |  | • | Some items do not achieve an overall evaluation rank. (Including no targets)
4) | FMEA F.B. status | • | Past troubles are always fed back. | • | Items are fed back from past troubles. | • | Feedback from past troubles is insufficient.
2. Pre-production quality assurance activities | [7 empty] | Total score: |  |  |  | Point(s)
1) | Pre-production quality assurance activities | • • • | Production activity plan sheet is prepared. Progress is controlled for each phase. Action plan is implemented to solve issues and delays on an as-needed basis. (100% compliance of issues) | • • | Pre-production activity plan sheet is prepared. Progress is controlled for each phase. | • • | Pre-production activity plan sheet is prepared. Progress is not controlled for each phase.
2) | Check on parts produced by other plants | • • • | Production activity plan sheets of other plants are prepared. Progress is controlled for each key event. Action plan is implemented to solve issues and delays on an as-needed basis. | • • | Pre-production activity plan sheets of other plants are prepared. Progress is controlled for each key event. | • • | Pre-production activity plan sheets of other plants are prepared. Progress is not controlled for each key event.
3) | All-tooling status | • • | All-tooling is done for mass-production process. (Achievement timing of die/mold and assembly system is met.) Equipment accuracy check is done in all processes. | • • | All-tooling is done for mass-production process. (Achievement timing of die/mold and assembly system is met.) Some of equipment accuracy check items are not done yet but are expected to be OK. | • | All-tooling is done for mass-production process. Equipment accuracy check is not done. | Significant
3. Process FMEA sheet | [7 empty] | Total score: |  |  |  | Point(s)
1) | Implementation of process FMEA | • • • | (2.5 points) Done for all processes. There are judgment criteria for evaluation rank of criticality, occurrence and detection. Actions for applicable items are completed against a source. |  |  | • | Evaluation scores are not given in accordance with evaluation rank criteria.
2) | Incorporation and evaluation of past troubles | • • | Past problems found in similar products are incorporated and identified. Occurrence and detection evaluation levels are low. (2-point level of FMEA evaluation) | • • | Past problems found in similar products are incorporated and identified. Problems are found in occurrence and detection evaluation levels or required actions are not taken. | • • | Only some items are incorporated. Some items are omitted. | Significant
3) | Confirmation of evaluation score | • • | No problems with standards. Reviewed based on a cause of omission of past troubles from process FMEA. | • • | No problems with standards. Not reviewed based on a cause of omission of past troubles from process FMEA. | • • | No problems with standards. A cause of omission of past troubles from process FMEA is not analyzed. | Significant
4) | Confirmation of improvement results | • • | Actions for items requiring improvement are taken against a source. RPM score is OK (can assure 100%). | • • | Actions for items requiring improvement are taken by human. RPM scores are OK (actions against outflow). | • • | Actions are taken for items requiring improvement. RPM evaluation is not made. | Significant
5) | Incorporation of improvement results in forms | • • | Contents of actions are incorporated in daily control item forms. Equipment inspection is possible. | • • | Contents of actions are incorporated in daily control item forms. Equipment inspection is impossible. | • | Contents of actions are not incorporated in daily control item form.
4. Standards and records | [7 empty] | Total score: |  |  |  | Point(s)
1) | Maintenance of forms | • | (2.5 points) Required forms are prepared for the latest design drawings. E.g. inspection standards, control process charts, operation standards and check sheets. |  |  | • | Required forms are not properly prepared.
2) | Consistency of forms | • • | Consistency of forms with the latest drawings is confirmed. Instructions are clearly provided to operators (items, frequency, check method, etc.). | • • | There is some inconsistency of forms with the latest drawings. Instructions are clearly provided to operators (items, frequency, check method, etc.). | • • | There is some inconsistency of forms with the latest drawings. Some forms are not approved by responsible person. | Significant
3) | Submission of inspection standards | • • | Inspection standards are consistent with the latest drawing specifications and have a JATCO receipt stamp. Boundary samples are submitted to and confirmed by JATCO as appropriate. | • • | Inspection standards are consistent with the latest drawing specifications and are already submitted to JATCO. Boundary samples are submitted to and confirmed by JATCO as appropriate. | • • | Inspection standards are consistent with the latest drawing specifications and are already submitted to JATCO. Boundary samples are not confirmed by JATCO.
4) | Clarification of key points of operation | • • | Key points of operation are clarified and validated. All actions are taken to eliminate difficulty of operations for operators. | • • | Key points of operation are clarified and validated. Some actions are not taken to eliminate difficulty of operations for operators. | • • | Key points of operation are clarified and validated. Actions are not taken to eliminate difficulty of operations for operators. | Significant
5) | Confirmation on control items on QA chart | • • | All characteristics are incorporated in forms. Results of investigation/confirmation ensure 1.33 Ppk at each key event. | • • | All characteristics are incorporated in forms. Results of investigation/confirmation made at each key event show some insufficiency to achieve 1.33 Ppk. | • • | Not fully incorporated into forms. Results of investigation/confirmation made at each key event show some insufficiency to achieve 1.33 Ppk. | Significant
6) | Control of QA chart items | • • | A variance within a lot can be evaluated through control by using control charts. Periodical process capability investigation is instructed. | • • | Can be recorded by using quality check sheets. Periodical process capability investigation is instructed. | • • | Can be recorded by using quality check sheets. Periodical process capability investigation is not instructed.
4/12 (1/3)
5. Confirmation of accuracy of instrument | [7 empty] | Total score: |  |  |  | Point(s)
1) | Maintenance of standards | • • | Measuring instruments are maintained in accordance with traceability standards. Periodical calibration cycle is determined. | • • | Measuring instruments are maintained in accordance with traceability standards. Periodical calibration cycle is not determined. | • | Measuring instrument control standards are not clearly prescribed.
2) | Handling of gauges | • | Measuring instruments take measurements on the same measurement points as indicated on the drawing and assure reading accuracy of one-tenth of standards. (Taper and X-Y measurements can also be taken.) | • • | Air micro must be calibrated with large- and small-diameter masters. Double turning of a dial gauge and micro's misreading of 0.5 are not allowed. | • | Gauge handling evaluation is somewhat inadequate and gauges are not properly handled.
3) | Training to learn how to handle gauges | • • | Training programs for handling applicable gauges are recorded. MSA (gauge repeatability evaluation and evaluation on man-caused variance) is confirmed and shows no problems. | • • | Training programs for handling applicable gauges are recorded. MSA (gauge repeatability evaluation and evaluation on man-caused variance) is confirmed. | • • | Training programs for handling applicable gauges are recorded. MSA (gauge repeatability evaluation and evaluation on man-caused variance) is not confirmed.
6. Lot control | [7 empty] | Total score: |  |  |  | Point(s)
1) | Setting of lot No. | • • • | Lot control standards are clear and easy to understand in accordance with "Quality Control Standard for Suppliers." Arranged to allow for tracing and searching for part history. Records are stored for at least three years. | • • | Lot control standards are clear and easy to understand in accordance with "Quality Control Standard for Suppliers." Records are stored for at least three years. | • | Lot control standard is available but not in accordance with "Quality Control Standard for Suppliers."
2) | In-process lot control method | • • | In-process lot identification is properly indicated until shipment. Can be traced and searched for after shipment (can be traced to component lot). | • • | In-process lot identification is properly indicated until shipment. Can be traced and searched for after shipment. | • • | In-process lot identification is properly indicated until shipment. Some can be traced or searched for after shipment.
3) | Handling of reworked parts | • • • | Clear history of handling. All of reworked parts are identified. Rework records are stored for at least three years. | • • • | Clear history of handling. 100% identification of reworked parts is not done. Rework records are stored for at least three years. | • • • | Unclear history of handling. Reworked parts are not identified. Rework records are stored for at least three years.
4) | Lot control record | • • • | Lot control register is available. Lot No. allows for tracing and searching for production volume and shipping date. Fractional parts are also controlled and can be searched for. | • • • | Lot control register is available. Lot No. allows for tracing and searching for production volume and shipping date. Difficult to search for fractional parts. | • • | Lot control register is available. Lot No. does not allow for tracing and searching for production volume and shipping date.
7. Process capability investigation | [7 empty] | Total score: |  |  |  | Point(s)
1) | Judgment criteria for process capability investigation results | • | (2.5 points) Inspection standard items are done. Judge with 1.33 Ppk (or 1.67 Ppk for S-characteristics). |  |  | • | Judge with 1.0 Ppk or higher.
2) | Judgment of process capability research results | • • • | Inspection standard items are done. For characteristics that have failed to meet standards, a plan is made to complete improvements by the next time. Systematization of 100% inspection is completed. | • • • | (1.5 points) Inspection standard items are done. For characteristics that have failed to meet standards, a plan is not made to complete improvements by the next time. Systematization of 100% inspection is completed. |  |  | Significant
3) | Data acquisition | • • | Number of samples: Min. 30 samples Confirmed at every key event. | • • | Number of samples: Min. 30 samples Confirmed only in PT. | • • | Number of samples: Less than 30 samples Confirmed only in PT. | Significant
8. Reliability test | [7 empty] | Total score: |  |  |  | Point(s)
1) | Results of reliability test | • | Reliability test items instructed on drawings and other test items in accordance with JIS are done. (Limited to JIS standards for rubber, resin and other similar materials) | • | All of the reliability test items instructed on the drawings are tested and judged OK. | • | All of the reliability test items instructed on the drawings are not tested but are judged (expected to be) OK.
2) | Results of variance evaluation confirmation in the manufacturing process | • • | Reliability test is done on samples of upper and lower limits of variance. Shipped only after judged OK. | • • | Reliability test is done on samples of upper and lower limits of variance. Some items are not done yet. | • | Reliability test is not done on samples of upper and lower limits of variance.
9. Actions to be taken in the event of failure | [7 empty] | Total score: |  |  |  | Point(s)
1) | Troubleshooting standard | • • | Troubleshooting standard is available. All of manufacturing operators have taken a training program to learn troubleshooting standards. | • • | Troubleshooting standard is available. Manufacturing-related operators have taken a training program to learn troubleshooting standards. | • • | Troubleshooting standard is available. Training for operators are not provided.
2) | Defective parts handling method | • • | Standard for installing a defective parts box is available and the defective parts box is installed. Proper injection into a defective parts can be detected by sensor. | • • • | No standard for installing a defective parts box. A defective parts box is installed in each work area within a process. Proper injection into the defective parts box is prescribed in a procedure manual and controlled. | • • | Defective parts boxes are installed within a process. A system that allows for detecting injections not established. | Significant
3) | Identification of defective parts | • • | Dispose after 100% identification. Process is designed to prevent temporary placement within a process. | • • | Dispose into the defective parts box. Judgment criteria for disposing in case of temporary placement within a process. | • | Dispose into the defective parts box. | Significant
4) | Reworked-parts handling method | • • | Rework cannot be done by operators within a process. Rework is not done within a process but is handled by person responsible for process. | • • | Handling method of reworked parts is determined. Rework operators are designated. | • • | Handling method of reworked parts is determined. Rework operators are not designated. | Significant
5/12 (2/3)
10. Change control | [7 empty] | Total score: |  |  |  | Point(s)
1) | Process change control standard | • • | Internal standard is available. Change is made after approved by the head of a responsible division. | • • | Internal standard is available. Change approval is adopted before the approval by the head of a responsible division. | • • | Internal standard is available. Judgment for change approval are vague.
2) | Process change control method | • • | Judge by the head of a responsible division based on OK judgment of related departments (manufacturing, engineering, quality assurance, etc.). Always adopted. | • • | Judge by the head of a responsible division based on OK judgment of related departments (manufacturing, engineering, quality assurance, etc.). Some inadequacy. | • | Judge only by a department in charge.
3) | Process change record | • • | Process change goes through trial → quality confirmation → first-piece control. Confirmation result records are stored. | • • | Process change goes through trial → quality confirmation → first-piece control. Some confirmation result records are not stored. | • • | Process change goes through trial → quality confirmation → first-piece control. Confirmation results are not recorded.
4) | Adoption of process change | • • | First-pieces manufactured after process change are identified and communicated via a first-piece notice. Manufacturing operators are aware of how to handle first-pieces. | • • | First-pieces manufactured after process change are identified and communicated via a first-piece notice. General manufacturing operators are not aware of how to handle first-pieces. | • • | First-pieces manufactured after process change are identified and communicated via a first-piece notice. Manufacturing operators are not trained to learn how to handle first-pieces.
11. Training for operators | [7 empty] | Total score: |  |  |  | Point(s)
1) | Operator training standard | • • | Internal standard for training for operators is available. (Education/training program plan and enhancement) Training are provided as planned. | • • | Internal standard for training for operators is available. (Education/training program plan and enhancement) Some training programs are not provided as planned. | • • | Internal standard for training for operators is available. (Education/training program plan and enhancement) Not planned.
2) | Qualification system | • • | Designated operators are engaged in critical operations and special processes. Records show that training are periodically provided. | • • | Designated operators are engaged in critical operations and special processes. Some periodical training records are not taken. | • • | Designated operators are engaged in critical operations and special processes. Periodical training are not provided. | Significant
3) | Training for new line operators | • • | Training are completed to learn operation procedures and key points of operation with using individual forms including control process charts, operation standards and one-point instructions. Training for operators are recorded and the proficiency level is checked by person responsible for manufacturing. | • • | Training are completed to learn operation procedures and key points of operation with using individual forms including control process charts, operation standards and one-point instructions. Training for operators are recorded but the proficiency level is not checked by person responsible for manufacturing. | • • | Training are completed to learn operation procedures and key points of operation with using individual forms including control process charts, operation standards and one-point instructions. Training for operators are recorded but the proficiency level is not checked. | Significant
4) | Training for new operators | • • | (2.5 points) Training rules for new operators are available. Can be engaged in line operations after the proficiency level is checked. |  |  | • • | Training rules for new operators are available. The proficiency level is not checked.
12. Outsource control | [7 empty] | Total score: |  |  |  | Point(s)
1) | Subcontracting control standard | • | Inspection agreement is made with a subcontractor by means of the latest drawing specifications based on part quality requirements. | • | Inspection agreement is not made with a subcontractor based on part quality requirements but only the latest drawing specifications are received. | • | Inspection agreement is not made with a subcontractor by means of the latest drawing specifications based on part quality requirements..
2) | Key event control for new products | • | Subcontractors are subject to key-event control for new products. (Same control items as JATCO standard.) | • | Subcontractors are subject to key-event control for new products. (Same control items as standards for tier-1 suppliers.) | • | Subcontractor control for new products is done. (Control items depend on tier-2 suppliers.)
3) | Confirmation of internally specified forms submitted | • | Forms are submitted by subcontractors at every key event and confirmed. | • | Forms are submitted by subcontractors and confirmed prior to PT1. | • | Forms are submitted by subcontractors but not confirmed.
4) | Subcontractor control status | • | Target values are indicated to subcontractor manufactures for each new product and the results are followed up. (Must be equivalent to target values used by JATCO.) | • | Target values are indicated to subcontractor manufactures for each new product and the results are followed up. (Target values to be achieved by tier-1 suppliers) | • | Determined by individual subcontractor. (Target values to be achieved by tier-2 suppliers)
5) | Instructions to subcontractor | • • | Subcontractors audit and instruction plan are done. Actions are taken to solve issues. | • • | Subcontractors audit and instruction plan are done. Some actions are not taken to solve issues. | • • | Subcontractors are neither audited nor instructed. Issues are not clarified and status is not identified.
6) | Troubleshooting at subcontractor | • • | Troubleshooting operation compliance confirmation results are available. Results of corrective actions are reported. | • • | Troubleshooting operation compliance confirmation results are available. Some results of corrective actions are not reported. | • • | Troubleshooting operation compliance confirmation results are available. Results of corrective actions depend on subcontractors.
13. Initial production control plan | [7 empty] | Total score: |  |  |  | Point(s)
1) | Initial production control plan sheet | • • | Prepare prior to PT2. JATCO's requirements are indicated. | • • | Prepare prior to PT2. Some of JATCO's requirements are not incorporated. | • | Not completed prior to PT2.
2) | Setting of target values | • • | Specific activity items are extracted relative to target values. Judgment person and judgment criteria are clear. | • • | Some of specific activity items are inadequate relative to target values. Judgment person and judgment criteria are determined. | • | Specific activity items are inadequate relative to target values. | Significant
3) | Confirmation of results of activities | • • | Activity results can be confirmed every month. Activities are planned to solve issues by daily control. | • • | Activity results can be confirmed every month. Activity plan does not intend to solve issues by daily control. | • | Activity results can be confirmed every month. | Significant